## Sheet1
Column Details | [14 empty] | Concrete |  |  |  |  | Vertical Reo |  | Horizontal Reo |  | Mesh |  | Fitments Reo |  | U bars |  | Ligs |  | Blockout bars |  | Additional reo |  | Additional reo |  | Additional reo |  | Additional reo |  | Top Fixing |  | Trimmer bars |  | Ligs Reo |  |  | FRL |  |  |  | Grout Tubes Bottom |  | Grout Tubes Top |  | Fitments |  | Fitments |  | Fitments |  | Fitments |  | Plates |  | Plates |  | Plates |  | Plates |  | TYPICAL Dowel Bars |  |  | END Dowel Bars |  |  | Other Inserts | [12 empty] | BARS | [7 empty] | Mesh |  |  | Dowels
Column # | Zone | Structural Elevation Number | Level | Fire rate | Caulking - Fire | Reckli detail | # Rebates | Colum QTY | Thickness | Width | Height | Openings | Net weight (T) | Gross Area (m2) | Concrete Strength (MPa) | VOL (M3) | Weight (T) | Crane Capacity Weight (T) | Crane Ccheck | Reo QTY | Reo Type | Reo QTY2 | Reo Type2 | Reo QTY3 | Reo Type3 | Reo QTY4 | Reo Type4 | Reo QTY5 | Reo Type5 | Reo QTY6 | Reo Type6 | Reo QTY7 | Reo Type7 | Reo QTY8 | Reo Type8 | Reo QTY9 | Reo Type9 | Reo QTY10 | Reo Type10 | Reo QTY11 | Reo Type11 | Reo QTY12 | Reo Type12 | TR QTY | TR Type | Additional Reo Type | Tie reinforcement | Add Reo QTY | Type | Table Grout manual | Grout to use Automatic | Grout strength (Mpa) | Grout Tubes B QTY | Grout Tubes B Type | Grout Tubes Top QTY | Grout Tubes Top Type | Ferrules QTY | Type | Fitments QTY2 | Fitments Type2 | Fitments QTY3 | Fitments Type3 | Fitments QTY4 | Fitments Type4 | Plates QTY | Plates Type | Plates QTY2 | Plates Type2 | Plates QTY3 | Plates Type3 | Plates QTY4 | Plates Type4 | Length | Dowel Bars QTY lm | Dowel Bars Type | Length2 | Dowel Bars QTY lm2 | Dowel Bars Type2 | Lifter QTY A | Lifters | Lifter QTY B | Safety Lifters | Lifter QTY C | Face Lifters | Inserts QTY D | Type D | UNIT CHECK | ORDER | HORIZONTAL REO TEXT | HORIZONTAL REO@ | LEVEL | R6 | N10 | N12 | N16 | N20 | N24 | N28 | N32 | SL82 | SL92 | SL102 | N20 | N24 | N28 | N32 | N36 | REO TONS | DOWELS TONS | TOTAL REO | TOTAL KG/M3 | CONTRACT | REO CONTRACT
PW1a | 1 | P200.B | L1 |  |  |  | 1 | 1 | 0.2 | 2.7 | 4.85 |  | 6.5475 | 13.095 | 65 | 2.619 | 6.5475 | 13.41 | OK | 0.57618 | 220 |  |  |  |  | 11.5 | N16 | [14 empty] | 12 | N20 | 45.77 | N16 | [6 empty] | 65 | 8 | Bottom 1000(50) |  |  | 10 | N16 insert | 2 | Ferrules | [12 empty] | 1 | 0 | N24 |  |  |  | 2 | Lifters | 2 | Safety Lifters | 4 | Face Lifters | 2 | Propping points | PW1aL1 | 1 | #N/A | #N/A | L1 | 0 | 0 | 0 | 57.27 | 0 | 0 | 0 | 0 | 0 | 0 | 0 | 0 | 0 | 0 | 0 | 0 | 0.09 | 0 | 0.09 | 34
PW1b | 1 | P250.A | L1 | 120 min | 12.2 |  | 1 | 1 | 0.25 | 2.5 | 4.85 |  | 7.5781 | 12.125 | 50 | 3.0312 | 7.5781 | 15.2 | OK | 0.66687 | 220 |  |  |  |  | 11.5 | N16 | [16 empty] | 44.85 | N16 |  |  |  | Internal | 63 | 65 | 65 | 8 | Bottom 1000(50) | 8 | Top 1000(50) | 10 | N16 insert | 2 | Ferrules | [12 empty] | 1 | 18 | N24 |  |  |  | 2 | Lifters | 2 | Safety Lifters | 4 | Face Lifters | 2 | Propping points | PW1bL1 | 1 | #N/A | #N/A | L1 | 0 | 0 | 0 | 56.35 | 0 | 0 | 0 | 0 | 0 | 0 | 0 | 0 | 18 | 0 | 0 | 0 | 0.09 | 0.07 | 0.16 | 53
PW1 | 1 | P200.A | L2 |  |  |  | 1 | 1 | 0.2 | 3.79 | 3.6 |  | 6.822 | 13.644 | 65 | 2.7288 | 6.822 | 8.13 | OK | 0.60034 | 220 |  |  |  |  | 12.9 | N16 | [14 empty] | 16.5 | N20 | 45.034 | N16 | [6 empty] | 65 | 11 | Bottom 1000(50) |  |  | 14 | N16 insert | 3 | Ferrules | [12 empty] | 1 | 0 | N24 |  |  |  | 2 | Lifters | 2 | Safety Lifters | 4 | Face Lifters | 2 | Propping points | PW1L2 | 1 | #N/A | #N/A | L2 | 0 | 0 | 0 | 57.934 | 0 | 0 | 0 | 0 | 0 | 0 | 0 | 0 | 0 | 0 | 0 | 0 | 0.1 | 0 | 0.1 | 37
PW2 | 1 | P200.A | L2 | 60 min | 10.55 |  | 1 | 1 | 0.2 | 3.35 | 3.6 |  | 6.03 | 12.06 | 65 | 2.412 | 6.03 | 9.18 | OK | 0.53064 | 220 |  |  |  |  | 12.55 | N16 | [14 empty] | 15 | N20 | 43.01 | N16 |  |  |  | Internal | 87 | 90 | 90 | 10 | Bottom 1000(50) |  |  | 13 | N16 insert | 3 | Ferrules | [12 empty] | 1 | 0 | N24 |  |  |  | 2 | Lifters | 2 | Safety Lifters | 4 | Face Lifters | 2 | Propping points | PW2L2 | 2 | #N/A | #N/A | L2 | 0 | 0 | 0 | 55.56 | 0 | 0 | 0 | 0 | 0 | 0 | 0 | 0 | 0 | 0 | 0 | 0 | 0.09 | 0 | 0.09 | 37
PW3 | 1 | P250.A | L2 |  |  |  | 1 | 1 | 0.25 | 2.95 | 3.6 |  | 6.6375 | 10.62 | 50 | 2.655 | 6.6375 | 11.8 | OK | 0.66375 | 250 |  |  |  |  | 11.85 | N16 | [14 empty] | 13.5 | N20 | 41.17 | N16 | [6 empty] | 50 | 9 | Bottom 1000(50) |  |  | 11 | N16 insert | 2 | Ferrules | [12 empty] | 1 | 0 | N24 |  |  |  | 2 | Lifters | 2 | Safety Lifters | 4 | Face Lifters | 2 | Propping points | PW3L2 | 3 | #N/A | #N/A | L2 | 0 | 0 | 0 | 53.02 | 0 | 0 | 0 | 0 | 0 | 0 | 0 | 0 | 0 | 0 | 0 | 0 | 0.09 | 0 | 0.09 | 34
PW4 | 1 | P250.A | L2 |  |  |  | 1 | 1 | 0.25 | 2.95 | 3.6 |  | 6.6375 | 10.62 | 50 | 2.655 | 6.6375 | 15.2 | OK | 0.66375 | 250 |  |  |  |  | 11.85 | N16 | [14 empty] | 13.5 | N20 | 41.17 | N16 | [6 empty] | 50 | 9 | Bottom 1000(50) |  |  | 11 | N16 insert | 2 | Ferrules | [12 empty] | 1 | 0 | N24 |  |  |  | 2 | Lifters | 2 | Safety Lifters | 4 | Face Lifters | 2 | Propping points | PW4L2 | 4 | #N/A | #N/A | L2 | 0 | 0 | 0 | 53.02 | 0 | 0 | 0 | 0 | 0 | 0 | 0 | 0 | 0 | 0 | 0 | 0 | 0.09 | 0 | 0.09 | 34